## Sheet1
PolicyId | PolicyName | Control | Discussion | ControlEnhancements | RelatedControls | References
PE-21 | ELECTROMAGNETIC PULSE PROTECTION | Employ [] against /n/ Assignment: organization-defined systems and system electromagnetic pulse damage for [1 .components]. | An electromagnetic pulse (EMP) is a short burst of electromagnetic energy that is spread over a range of frequencies. Such energy bursts may be natural or man-made. EMP I interference may be disruptive or damaging to electronic equipment. Protective measures used Pto mitigate EMP risk include shielding, surge suppressors, ferro-resonant transformers, and earth 0grounding. EMP protection may be especially significant for systems and applications that are part of the U.S. critical infrastructure. | None. | PE-18, PE-19. | None.